## ConsolidationDegree201202
URI | prefLabel | Definition | Source
http://resource.geosciml.org/classifier/cgi/consolidationdegree/consolidated | Consolidated | Particulate constituents of a compound material adhere to each other strongly enough that the aggregate can be considered a solid material in its own right. | This vocabulary
http://resource.geosciml.org/classifier/cgi/consolidationdegree/consolidated
http://resource.geosciml.org/classifier/cgi/consolidationdegree/consolidation_not_specified | Consolidation not specified | In normative descriptions, indicates that consolidation state is not a determining factor in identification, it may have any value. | This vocabulary
http://resource.geosciml.org/classifier/cgi/consolidationdegree/consolidation_not_specified
http://resource.geosciml.org/classifier/cgi/consolidationdegree/consolidation_variable | Consolidation variable | Consolidation ranges from unconsolidated to indurated on scale of description | This vocabulary
http://resource.geosciml.org/classifier/cgi/consolidationdegree/consolidation_variable
http://resource.geosciml.org/classifier/cgi/consolidationdegree/incipient_consolidation | Incipient consolidation | Shoveled with difficulty, relative density 0.4 - 0.7. | NADM SLTTs 2004 after Bowles 1986
http://resource.geosciml.org/classifier/cgi/consolidationdegree/incipient_consolidation
http://resource.geosciml.org/classifier/cgi/consolidationdegree/indurated | Indurated | Requires blasting or heavy equipment to loosen, Relative density 0.9-1.0. Rings to blow of hammer. | NADM SLTTs 2004 after Bowles 1987
http://resource.geosciml.org/classifier/cgi/consolidationdegree/indurated
http://resource.geosciml.org/classifier/cgi/consolidationdegree/moderately_indurated | Moderately indurated | Multiple blows with standard rock hammer (less than 1 kg) are required to break rock. | This vocabulary
http://resource.geosciml.org/classifier/cgi/consolidationdegree/moderately_indurated
http://resource.geosciml.org/classifier/cgi/consolidationdegree/slightly_indurated | Slightly indurated | Rock can be broken with single blow from standard rock hammer (less than 1 kg mass). | This vocabulary
http://resource.geosciml.org/classifier/cgi/consolidationdegree/slightly_indurated
http://resource.geosciml.org/classifier/cgi/consolidationdegree/unconsolidated | Unconsolidated | Particulate constituents of a compound material do not adhere to each other strongly enough that the aggregate can be considered a solid in its own right. | This vocabulary
http://resource.geosciml.org/classifier/cgi/consolidationdegree/unconsolidated
http://resource.geosciml.org/classifier/cgi/consolidationdegree/unconsolidated_loose | Unconsolidated, loose | Easily shoveled, can be indented with fingers, Relative density 0.2-0.4. | NADM SLTTs 2004 after Bowles 1985
http://resource.geosciml.org/classifier/cgi/consolidationdegree/unconsolidated_loose
http://resource.geosciml.org/classifier/cgi/consolidationdegree/unconsolidated_very_loose | Unconsolidated, very loose | Easily indented with fingers, Relative density 0.0-0.2. | NADM SLTTs 2004 after Bowles 1984
http://resource.geosciml.org/classifier/cgi/consolidationdegree/unconsolidated_very_loose
http://resource.geosciml.org/classifier/cgi/consolidationdegree/variable_induration | Variable induration | Material is lithified, but induration varies at scale of description. | This vocabulary
http://resource.geosciml.org/classifier/cgi/consolidationdegree/variable_induration
http://resource.geosciml.org/classifier/cgi/consolidationdegree/well_consolidated | Well consolidated | Requires pick to loosen for shoveling, relative density 0.7-0.9. | NADM SLTTs 2004 after Bowles 1986
http://resource.geosciml.org/classifier/cgi/consolidationdegree/well_consolidated
http://resource.geosciml.org/classifier/cgi/consolidationdegree/well_indurated | Well indurated | Particles in the rock are strongly bound together such that rock surface can only be broken with great difficulty using standard rock hammer (less than 1 kg mass). | This vocabulary
http://resource.geosciml.org/classifier/cgi/consolidationdegree/well_indurated
http://resource.geosciml.org/classifierscheme/cgi/201202/consolidationdegree | CGI Consolidation Degree Term Vocabulary | This file contains the 200811 version of CGI Consolidation degree vocabulary. Use for specifying degree of consolidation of Compound material, distinguishes rock from unconsolidated material., skos:changeNote 2009-12-07 SMR Update metadata properties for version, creator, title, and format. Change skos:HistoryNote to for information on origin of terms and definitions.